## Sheet1
Parameters set-up for
Pump Genius Simplex Plus V11
| P1011 | Pressure Process Variable
| P1071 | Flow Process Variable
Motor Details
| P0202 | Type of Control (V/f) |  | P0402 | Motor Rated Speed (rpm)
| P0401 | Motor Rated Current (A) |  | P0403 | Motor Rated Frequency (Hz)
| P0400 | Motor rated Voltage (V) |  | P0404 | Motor Rated Power (kW)
Control
| I/O's |  |  | Pressure PID Settings (continuation)
| P0263 | DI1 Function (Run/Stop) |  | P1031 | Proportional Gain
| P0275 | DO1 Function (No Fault) |  | P1032 | Integral Gain
| P0276 | DO2 Function (Run) |  | P1039 | Derivative Gain
| P0277 | DO3 Function (F771/F773/F775) |  | P1018 | Setpoint In Manual
| Ramps and Speed Limits |  |  | Set Points
| P0134 | Maximum Speed (rpm) |  | P1020 | Via HMI or HALO (P1098)
| P0133 | Minimum Speed (rpm) |  |  | Setpoints via DI4 and/or DI5
| P0100 | Acceleration Time (s) |  | P1011 | HMI / HALO Control Setpoint
| P0101 | Deceleration Time (s) |  | P1012 | Control Setpoint 1
| Process Variable Signal Settings (AI1) |  |  | P1013 | Control Setpoint 2
| P0231 | AI1 Signal Function (Process Variable) |  | P1014 | Control Setpoint 3
| P0233 | AI1 Signal Type |  | Sleep Mode
| P0510 | Engineering Unit |  | P1037 | Motor Speed to Sleep
| P0511 | Decimal Point for Engineering Unit 1 |  | P1038 | Time Delay to Sleep (s)
| Pressure Transducer |  |  | P1041 | Flow Level to Sleep
| P1022 | Transducer minimum level |  | P1040 | Time Delay to Sleep (s)
| P1023 | Transducer maximum level |  | P1034 | Deviation From Set Point to Wake Up
| Control Action of the PID Controller |  |  | P1036 | Time Delay to Wake-Up (s)
| P1028 | PID Cotrol Action |  | Pipe Charge
| Pressure PID Settings |  |  | P0102 | Pipe Charge Acceleration Time (s)
| P1029 | PID Operation Mode |  | P1062 | Pipe Charging Time (s)
| P1030 | Automatic PID Adjustment |  | P1061 | Pipe Charge Time Base
| P1090 | MAN Time Out |  | P1065 | Pressure to End Pipe Charge
| P1091 | LOC Time Out |  | P1063 | Set Point Ramp Time (s)
Protection
| Pipe Break Protection Settings |  |  | Pump Protection via External Sensor (DI2)
| P1024 | Low Pressure Limit |  | P1081 | Sensor on DI2
| P1025 | Low Pressure Time Delay (s) |  | P1080 | Time Delay for Fault DI2
| Pipe Obstruction Protection Settings |  |  | P1086 | Fault Text
| P1026 | High Pressure Limit |  | Pump Protection via External Sensor (DI3)
| P1027 | High Pressure Time Delay (s) |  | P1083 | Sensor on DI3
| Dry Pump Protection Settings |  |  | P1082 | Time Delay for Fault DI3
| P1043 | Dry Pump Speed | 2400 | P1087 | Fault Text
| P1044 | Dry Pump Torque (%) | 21 | Pump Protection via External Sensor (DI6)
| P1045 | Dry Pump Time Delay (s) |  | P1085 | Sensor on DI6
|  |  |  | P1084 | Time Delay for Fault DI6
|  |  |  | P1088 | Fault Text
Anti Cavitation Protection (Control Auxiliary Variable P1047 = [1]
| Auxiliary Variable Signal Settings (AI2) |  |  | Pump Protection via Control Axiliary Variable
| P0236 | AI2 Signal Function (Process Variable) |  | P1050 | Setpoint in Low Level (bar) | Low Level
| P0238 | AI2 Signal Type |  | P1049 | Low Level Limit
| P0512 | Engineering Unit |  | P1051 | Hysteresis
| P0513 | Decimal Point for Engineering Unit 1 |  | P1063 | Time Delay for Fault (s)
Level Transducer
| P1048 | Transducer maximum level
Flow Limitation
| Flow Variable Signal Settings (AI4) |  |  | Flow Transducer
| P0246 | AI4 Signal Function (Flow Variable) |  | P1070 | Transducer maximum level
| P0248 | AI4 Signal Type 4-20mA |  | Flow Limitation
| P0516 | Engineering Unit |  | P1071 | Flow Limit
| P0517 | Decimal Point for Engineering Unit 4 | 2 | Flow PID Settings
| Daily Flow Consuption |  |  | P1066 | Proportional Gain
| P1075 | Maximum Daily Amount |  | P1067 | Integral Gain
| P1074 | Daily Reset Time |  | P1068 | Derivative Gain